## Sheet1
Item | Item | Item | Value | LibPart | Footprint
1 | 1 | BZ1 | Buzzer | Device:Buzzer | Buzzer_Beeper:Buzzer_Murata_PKMCS0909E
2 | 21 | C1, C2, C3, C4, C5, C6, C8, C9, C14, C15, C25, C27, C28, C29, C31, C32, C33, C34, C36, C37, C41 | 0.1uF | Device:C | Capacitor_SMD:C_0603_1608Metric
3 | 1 | C7 | 1nF | Device:C | Capacitor_SMD:C_0603_1608Metric
4 | 7 | C10, C13, C17, C19, C21, C22, C24 | 1uF | Device:C | Capacitor_SMD:C_0603_1608Metric
5 | 5 | C11, C12, C20, C23, C26 | 4.7uF | Device:C | Capacitor_SMD:C_0603_1608Metric
6 | 2 | C16, C18 | 10uF | Device:C | Capacitor_SMD:C_0603_1608Metric
7 | 2 | C30, C35 | 0.22uF | Device:C | Capacitor_SMD:C_0603_1608Metric
8 | 5 | D1, D2, D3, D4, D5 | 1N4148WS | Diode:1N4148WS | Diode_SMD:D_SOD-323
9 | 2 | D6, D7 | LED_RGB | Device:LED_RGB | LED_SMD:LED_RGB_5050-6
10 | 2 | D8, D9 | LED | Device:LED | LED_SMD:LED_0603_1608Metric
11 | 4 | H1, H2, H3, H4 | MountingHole_Pad | Mechanical:MountingHole_Pad | MountingHole:MountingHole_3mm_Pad
12 | 2 | IC1, IC2 | A4988SETTR-T | A4988SETTR-T:A4988SETTR-T | A4988SETTR-T:QFN50P500X500X100-29N
13 | 1 | J1 | MS5803 | Connector_Generic:Conn_01x04 | Connector_JST:JST_EH_B4B-EH-A_1x04_P2.50mm_Vertical
14 | 1 | J2 | I2C | Connector_Generic:Conn_01x04 | Connector_PinHeader_2.54mm:PinHeader_1x04_P2.54mm_Vertical
15 | 1 | J3 | PROBE | Connector_Generic:Conn_01x02 | TerminalBlock_MetzConnect:TerminalBlock_MetzConnect_Type101_RT01602HBWC_1x02_P5.08mm_Horizontal
16 | 1 | J4 | Batt | Connector_Generic:Conn_01x02 | TerminalBlock_MetzConnect:TerminalBlock_MetzConnect_Type101_RT01602HBWC_1x02_P5.08mm_Horizontal
17 | 1 | J5 | OV5642 | Connector_Generic:Conn_01x08 | Connector_JST:JST_EH_B8B-EH-A_1x08_P2.50mm_Vertical
18 | 1 | J6 | JST_B | Connector_Generic:Conn_01x04 | Connector_JST:JST_EH_B4B-EH-A_1x04_P2.50mm_Vertical
19 | 1 | J7 | JST_P | Connector_Generic:Conn_01x04 | Connector_JST:JST_EH_B4B-EH-A_1x04_P2.50mm_Vertical
20 | 1 | J8 | I2C | Connector_Generic:Conn_01x06 | Connector_PinHeader_2.54mm:PinHeader_1x06_P2.54mm_Vertical
21 | 1 | J9 | HC-12 | Connector_Generic:Conn_01x05 | Connector_JST:JST_EH_B5B-EH-A_1x05_P2.50mm_Vertical
22 | 1 | J10 | NEO-6M | Connector_Generic:Conn_01x04 | Connector_JST:JST_EH_B4B-EH-A_1x04_P2.50mm_Vertical
23 | 1 | J11 | Limit_b | Connector_Generic:Conn_01x02 | Connector_JST:JST_EH_B2B-EH-A_1x02_P2.50mm_Vertical
24 | 1 | J12 | Limit_p | Connector_Generic:Conn_01x02 | Connector_JST:JST_EH_B2B-EH-A_1x02_P2.50mm_Vertical
25 | 2 | J13, J14 | Conn_01x02 | Connector_Generic:Conn_01x02 | Connector_PinHeader_2.54mm:PinHeader_1x02_P2.54mm_Vertical
26 | 1 | Q1 | DMP3098L-7 | DMP3098L-7:DMP3098L-7 | DMP3098L-7:SOT91P240X110-3N
27 | 1 | R1 | 1M | Device:R | Resistor_SMD:R_0603_1608Metric
28 | 3 | R2, R3, R39 | 4.7K | Device:R | Resistor_SMD:R_0603_1608Metric
29 | 1 | R4 | 5.6K | Device:R | Resistor_SMD:R_0603_1608Metric
30 | 1 | R5 | 6.8K | Device:R | Resistor_SMD:R_0603_1608Metric
31 | 6 | R6, R8, R22, R23, R26, R27 | 100K | Device:R | Resistor_SMD:R_0603_1608Metric
32 | 10 | R7, R9, R10, R11, R12, R13, R14, R15, R20, R21 | 10K | Device:R | Resistor_SMD:R_0603_1608Metric
33 | 1 | R16 | 2.5 | Device:R | Resistor_SMD:R_0603_1608Metric
34 | 4 | R17, R18, R31, R41 | 1K | Device:R | Resistor_SMD:R_0603_1608Metric
35 | 2 | R19, R30 | 20K | Device:R | Resistor_SMD:R_0603_1608Metric
36 | 4 | R24, R25, R28, R29 | 0.05 | Device:R | Resistor_SMD:R_0603_1608Metric
37 | 4 | R33, R35, R36, R38 | R | Device:R | Resistor_SMD:R_0603_1608Metric
38 | 2 | R34, R37 |  | Device:R | Resistor_SMD:R_0603_1608Metric
39 | 1 | R40 | 470 | Device:R | Resistor_SMD:R_0603_1608Metric
40 | 2 | RV1, RV2 | R_Potentiometer | Device:R_Potentiometer | 35WR10KLFTR:TRIM_35WR10KLFTR
41 | 1 | U1 | BMI088 | TBC_Sensors:BMI088 | BMI088:PQFN50P450X300X100-16N
42 | 1 | U2 | LIS3MDLTR | LIS3MDLTR:LIS3MDLTR | LIS3MDLTR:XDCR_LIS3MDLTR
43 | 1 | U3 | BMP388 | TBC_Sensors:BMP388 | BMP388:PQFN50P200X200X80-10N
44 | 1 | U4 | DEV-16771 | DEV-16771:DEV-16771 | DEV-16771:MODULE_DEV-16771
45 | 1 | U5 | LM324A | :LM324A_1 | LM324:SOIC127P600X175-14N
46 | 1 | U6 | CD4060BM | CD4060BM:CD4060BM | CD4060BM:SOIC127P600X175-16N
47 | 1 | U7 | ICL7662CBA-T | ICL7662CBA-T:ICL7662CBA-T | ICL7662CBA-T:SOIC127P600X175-8N
48 | 1 | U8 | AP2112K-3.3 | Regulator_Linear:AP2112K-3.3 | AP2112K-3:SOT95P285X140-5N
49 | 1 | U9 | ADP122 | ADP122:ADP122ACPZ-3.3-R7 | ADP122:SON65P200X200X65-7N
50 | 1 | U10 | LDL1117S50R | Regulator_Linear:LDL1117S50R | SOT230P700X180-4N:SOT230P700X180-4N